## Sheet1
Baud rate:	115200
Data:	8 bit
Parity:	none
Stop:	1 bit
Flow control:	none

Parameter	ASCII Characters	Units	Example
Zulu Hour	2	Hours	12 (12 hrs)
Zulu Min	2	Minutes	12 (12 mins)
Zulu Sec	2	Seconds	12 (12 secs)
Fraction	2	1/64 of sec	12 (12/64 sec)
Manifold Pressure	4	inHg x 100	1215 (12.15inHg) (using 5/100 increments)
Oil Temp	3	º F	123 (123oF) or -12 (-12oF)
Oil Pressure	3	PSI	099 (99PSI)
Fuel pressure	3	PSI x 10	123 (12.3psi)
Volts	3	volts x 10	123 (12.3V)
Amps	3	amps	012 (12A) or –12 (-12A)
RPM	3	RPM/10	123 (1230 RPM)
Fuel Flow	3	GPH x 10	123 (12.3gph)
Gallons remaining	4	Gallons x 10	1234 (123.4g) or –123 (-12.3g)
Fuel_Level_1	3	Gallons x 10	123 (12.3g)
Fuel_Level_2	3	Gallons x 10	123 (12.3g)
GP_1	8	See table below	3 char label; 5 char data; see GP output table
GP_2	8	See table below	3 char label; 5 char data; see GP output table
GP_3	8	See table below	3 char label; 5 char data; see GP output table
GP Thermocouple	4	ºF	1234 (1234oF) or –123 (-123ºF )
EGT_1	4	ºF	1234 (1234oF) or –123 (-123ºF )
EGT_2	4	ºF	1234 (1234oF) or –123 (-123ºF )
EGT_3	4	ºF	1234 (1234oF) or –123 (-123ºF )
EGT_4	4	ºF	1234 (1234oF) or –123 (-123ºF )
EGT_5	4	ºF	1234 (1234oF) or –123 (-123ºF )
EGT_6	4	ºF	1234 (1234oF) or –123 (-123ºF )
CHT_1	3	ºF	123 (123oF) or –12 (-12ºF )
CHT_2	3	ºF	123 (123oF) or –12 (-12ºF )
CHT_3	3	ºF	123 (123oF) or –12 (-12ºF )
CHT_4	3	º F	123 (123oF) or –12 (-12ºF )
CHT_5	3	º F	123 (123oF) or –12 (-12ºF )
CHT_6	3	º F	123 (123oF) or –12 (-12ºF )
Contact_1	1	Boolean	‘0’ or ‘1’ indicating whether the contact is closed or open
Contact_2	1	Boolean	‘0’ or ‘1’ indicating whether the contact is closed or open
Product ID	2	ASCII hex	Internal-use product ID
Checksum	2	ASCII hex	The self-zeroing ascii-hex 2-byte checksum. The sum of the checksum with all preceding bytes
CR	1		0x13
LF	1		0x10

Description	Units	Label (3-Bytes)	Example (5-Bytes)
Unused		N/A	XXXXX (‘X’s are output as place holders)
OAT	ºF	OAT	00123 (123 ºF) or –0123 (-123 ºF)
Carb Temp	ºF	CRB	00123 (123 ºF) or –0123 (-123 ºF)
Coolant Temp	ºF	CLT	00123 (123 ºF) or –0123 (-123 ºF)
Coolant Pressure	PSI	CLP	00123 (12.3 PSI)
Fuel Level 3	Gallons x 10	FL3	00123 (12.3 gal)
Fuel Level 4	Gallons x 10	FL4	00123 (12.3 gal)
CHT		CHT
Aileron Trim	% of full deflection	TRA	0061 (61%)
Elevator Trim	% of full deflection	TRE	0061 (61%)
Rudder Trim	% of full deflection	TRR	0061 (61%)
Flap Position	º	FLP	00010 (10º)

0012224826351340262441240122631320562191191OAT00090TRE-0061
FLP0001020481378139214 061421143514503583533633743843951103D2